## flox
Variable | Units | Description
doy.dayfract | [unitless] | Local time and date in decimal format, e.g 179 is the 00.00 o'clock on 179th day of the calendar year, noon is 179.5 and so on.
datetime [UTC] | [date] | UTC Time downloaded from GPS
SZA | [degrees] | Sun Zenith Angle, calculated from UTC time
Lat | [degrees] | Latitude downloaded from GPS
Lon | [degrees] | Longituted downloaded from GPS
Incoming at 750nm | [W m-2nm-1sr-1] | Incommin radiation at 750 nm
Reflected 760 | [W m-2nm-1sr-1] | Reflected radiation at 760 nm
Reflected 687 | [W m-2nm-1sr-1] | Reflected radiation at 687 nm
Reflectance 750 | [unitless] | Reflectance (unitless)
Reflectance 760 | [unitless] | Reflectance (unitless)
temp1 | [C] | Temperature readings inside box, for more info contact JB
temp2 | [C] | Temperature readings inside box, for more info contact JB
temp3 | [C] | Temperature readings inside box, for more info contact JB
temp4 | [C] | Temperature readings inside box, for more info contact JB
h1 | [%] | Relative Humidity
h2 | [%] | Relative Humidity
E_stability | [%] | Percentage difference between first and last PAR readings for measurement cycle from QE Pro. Shows how dynamic Ilumination conditions during measurement are
sat value L | [unitless] | Saturation value for reflected radiation from QE Pro
sat value E | [unitless] | Saturation value for incoming radiation at begining of measurement cycle from QE Pro
sat value E2 | [unitless] | Saturation value for incoming radiation at end of measurement cycle from QE Pro
SIF_A_ifld | [mW m-2nm-1sr-1] | Sun induced fluorescence values for 760 nm retrieved by iFLD
SIF_B_ifld | [mW m-2nm-1sr-1] | Sun induced fluorescence values for 687 nm retrieved by iFLD
SIF_A_sfm | [mW m-2nm-1sr-1] | Sun induced fluorescence values for 760 nm retrieved by Spectral Fitting Method (Cogliatti 2015)
SIF_B_sfm | [mW m-2nm-1sr-1] | Sun induced fluorescence values for 687nm retrieved by Spectral Fitting Method (Cogliatti 2015)
A_sfm_conv | [unitless] | Convolution coeficient for SFM
B_sfm_conv | [unitless] | Convolution coeficient for SFM
NDVI | [unitless] | Vegetation index related to overall greennes , higher values normally mean more greeen biomass (but it saturates at higher levels of biomass)
PRI | [unitless] | Photochemical reflectance index
MTCI | [unitless] | MERIS terrestrial chlorophyll index
SR | [unitless] | Simple ratio
EVI | [unitless] | Enhanced vegetation index
REP | [unitless] | Red edge inflexion point
TCARI | [unitless] | Transformed chlorophyll absorption reflectance index
REDCl | [unitless] | Red edge crust index
mCRI | [unitless] | Modified carotenoid reflectance index
EPAR | [unitless] | Inclomming PAR
LPAR | [unitless] | Reflected PAR
E_stability full | [%] | Percentage difference between first and last PAR readings for measurement cycle from FLAME. Shows how dynamic Ilumination conditions during measurement are
sat value L full | [unitless] | Saturation value for reflected radiation from FLAME
sat value E full | [unitless] | Saturation value for incoming radiation at begining of measurement cycle from FLAME
sat value E2 full | [unitless] | Saturation value for incoming radiation at end of measurement cycle from FLAME

## aux
Variable | Description
unique.loc | Unique location (independend of when taken)
loc1 | Timing (1 for morning, 2 for afternoon)
n.obs | Number of measurement cycles per location
lai | Leaf area index measured using Sunscan